## NANO IO
ABSIS NANO IO
CORE COMPONENTS |  |  | DIGIKEY |  |  | EBAY |  |  |  | NOTES
QTY | REF DESGN | DESCRIPTION | P/N | Price/Ea | Ext. Price | P/N | Price/Ea | Ext. Price | Link
1 | NANO | ARDUINO NANO BOARD | A000005 | 21.49 | 21.49 | CH340 | 2.644 | 2.644 | http://www.ebay.com/itm/5PCS-USB-Nano-V3-0-ATmega328-16M-5V-Micro-controller-CH340G-board-For-Arduino/352089506545?_trksid=p2045573.c100505.m3226&_trkparms=aid%3D555014%26algo%3DPL.DEFAULT%26ao%3D1%26asc%3D45397%26meid%3D518ac3f5427646a2b358b1d99e760fbf%26pid%3D100505%26rk%3D1%26rkt%3D1%26
1 | U1 | IC TXRX RS487/RS422 8-DIP | MAX487EESA+ | 3.52 | 3.52 | MAX487EESA+ | 0.199 | 0.199 | https://www.ebay.com/itm/10pcs-lot-MAX487EESA-SOP8-15kV-ESD-Protected-Low-Power-RS485-RS422-Transceiver/252819163385?hash=item3add3248f9:g:UEQAAOSwXYtYzLfK
1 | Q1, Q2, Q3 | MOSFET N-CH 30V 62A TO-220AB | IRLB8721PBF | 1.02 | 1.02 | IRLB8721PBF | 0.47 | 0.47 | http://www.ebay.com/itm/10pcs-IRLB8721PBF-IRLB8721-8721-MOSFET-N-CH-30V-62A-TO-220-/262551258439?hash=item3d21464547:g:SlsAAOSw-YVXmuSo
1 | C1 | CAP CER 0.1UF 10V X7R 0603 | C0603C104K8RACTU | 0.1 | 0.1 | CL10B104KB8NNND | 0.0109 | 0.0109 | https://www.ebay.com/itm/Ceramic-Capacitor-SMD-1uF-50V-0603-Samsung-CL10B104KB8NNND-Buy2Get1FREE-500pcs/132007955338?epid=1918386356&hash=item1ebc498b8a:g:WUQAAOSwCGVX~f5M
1 | R1 | RES SMD 120 OHM 5% 1/4W 0603 | ESR03EZPJ121 | 0.1 | 0.1 | N/A | 0.0122 | 0.0122 | https://www.ebay.com/itm/100pcs-0603-SMD-Resistor-120-ohm-120R-Tol-5-RoHS-1-10W/291817480414?epid=874203477&hash=item43f1ad60de:g:TlAAAOSwnipWWySJ
6 | R2-R7 | RES SMD 1K OHM 5% 1/4W 0603 | ERJ-PA3J102V | 0.11 | 0.66 | N/A | 0.001976 | 0.011856 | https://www.ebay.com/itm/5000-Pcs-Communication-1K-Ohm-Thick-Film-0603-SMD-SMT-Resistor-Kit-Reel/321979994850?epid=1354612818&hash=item4af780d2e2:g:8BMAAOSwWv5aRXVr
3 | D1, D2, D3 | DIODE SCHOTTKY 20V 1A 1206 | SD1206T020S1R0 | 0.49 | 1.47 | 1N5817 | 0.0171 | 0.0513 | https://www.ebay.com/itm/100PCS-1206-1N5817-1N5817W-B5817W-SJ-SOD-123-Schottky-diode/292170235413?hash=item4406b3fe15:g:ma8AAOSw~XpZWRej
1 | SW1 | SWITCH SLIDE DIP SPST 25MA 24V | A6HF-4102 | 2.7 | 2.7 | D3-1 | 0.398 | 0.398 | https://www.ebay.com/itm/4-POS-SMD-Slide-DIP-Switch-1-27mm-Pitch-Tape-Seal-Pack-of-5-D3-1/381396510961?hash=item58cd00e8f1:g:VNUAAOSwEetV8aoE
|  |  |  | Total | 31.06 |  | Total | 3.7973
DISCRETE BOARD-SIDE CONNECTORS |  |  | DIGIKEY |  |  | EBAY |  |  |  | NOTES
QTY | REF DESGN | DESCRIPTION | P/N | Price/Ea | Ext. Price | P/N | Price/Ea | Ext. Price | Link
2 | NANO | SOCKET FOR NANO
1 | PWR | CONN HEADER 4POS .100 VERT GOLD POLARIZED | 22-29-2041 | 0.66 | 0.66 | KF2510-4P | 0.0654 | 0.0654 | https://www.ebay.com/itm/50PCS-KF2510-4P-2-54mm-Pin-Header-Terminal-Housing-Connector-Kits/201726148721?hash=item2ef7d0c071:g:-MkAAOSwHMJYNGbn | INCLUDES MATING CONNECTOR AND PINS
2 | BUS IN, BUS OUT | CONN HEADER 3POS .100 VERT GOLD POLARIZED | 22-29-2031 | 0.64 | 1.28 | KF2510-3P | 0.043 | 0.086 | https://www.ebay.com/itm/50PCS-KF2510-3P-2-54mm-Pin-Header-50-Terminal-50-Housing-Connector-Kits/311747075117?hash=item489592dc2d:g:8MwAAOSwEzxYNgDe | INCLUDES MATING CONNECTOR AND PINS
1 | DIGITAL, 12V OUT | CONN HEADER .100" DUAL STR 22POS (2x11) | PREC011DAAN-RC | 0.48 | 0.48 | N/A | 0.15639 | 0.15639 | https://www.ebay.com/itm/2-54mm-Pitch-2-Row-80-Pin-Male-Through-Hole-Pin-Header-Strip-20-Pcs/231340247929?epid=1239241998&hash=item35dcf40b79:g:vpEAAOSwZW5aRWI2
1 | 12V OUT | CONN HEADER .100" DUAL STR 6POS (2x3) | PREC003DAAN-RC | 0.28 | 0.28 | NOT REQUIRED |  |  |  | MAKE FROM ABOVE
1 | A0 - A7 | CONN HEADER .100" SNGL STR 24POS | PREC024SAAN-RC | 0.41 | 0.41 | N/A | 0.003975 | 0.003975 |  | BREAK INTO 1X3 STRIPS
|  |  |  | Total | 3.11 |  | Total | 0.31176
MATING CONNECTORS |  |  | DIGIKEY |  |  | EBAY |  |  |  | NOTES
QTY | REF DESGN | DESCRIPTION | P/N | Price/Ea | Ext. Price | P/N | Price/Ea | Ext. Price | Link
1 | PWR | CONN HOUSING 4POS .100 W/RAMP | 22-01-2047 | 0.17 | 0.17 | NOT REQUIRED - INCLUDED WITH ABOVE
2 | BUS IN, BUS OUT | CONN HOUSING 3POS .100 W/RAMP | 22-01-2037 | 0.17 | 0.34
10 | PWR, BUS IN/OUT | CONN TERM FEMALE 22-30AWG TIN CRIMP | 08-50-0113 | 0.075 | 0.75
1 | DIGITAL | CONN HOUSING 22POS .100" DUAL | 65239-011LF | 1.37 | 1.37 | 710-22-90 | 0.1 | 0.1 | https://www.ebay.com/itm/25pc-Dupont-Connector-Housing-Female-2-54mm-2x11P-2x11-UL-RoHS-Taiwan-710-22-90/140368809808?hash=item20aea20f50:m:m0eJiFgVgjjWBixgFidjY6w
1 | 12V OUT | DIL FEMALE CRIMP HOUSING 2X3POS | M20-1070300 | 0.27 | 0.27 | 710-06-90 | 0.027 | 0.027 | https://www.ebay.com/itm/100pc-Dupont-Connector-Housing-Female-2-54mm-2x3P-2x3-UL-RoHS-Taiwan-710-06-90/140368741726?hash=item20aea1055e:m:mvR_22aOugSSFSsBYv6Bo5A
8 | A0 - A7 | SIL FEMALE CRIMP HOUSING 3POS | M20-1060300 | 0.17 | 1.36 | N/A | 0.0261 | 0.2088 | https://www.ebay.com/itm/200pcs-Dupont-Connector-Housing-Female-2-54mm-1x3P/400341119284?hash=item5d3630b134:g:qG0AAMXQDfdRuowa
52 | DIGITAL, 12V OUT, A0 - A7 | FEMALE CRIMP CONTACT SELECTIVE, 22-30 AWG | M20-1180042 | 0.102 | 5.304 | 701-T-870 | 0.015 | 0.78 | https://www.ebay.com/itm/100pc-Dupont-Pin-Pitch-2mm-2-0mm-Female-Half-Glod-plated-RoHS-Taiwan-701-T-870/141106755622?hash=item20da9e3826:g:Oe4AAOSw4YdY0J24
|  |  |  | Total | 9.564 |  | Total | 1.1158
MAX DENSITY MATING CONNECTORS |  |  | DIGIKEY |  |  | EBAY
QTY | REF DESGN | DESCRIPTION | P/N | Price/Ea | Ext. Price | P/N | Price/Ea | Ext. Price | Link
3 | CON1-CON3 | CONN HOUS 3POS .100 W/RAMP/RIB | 22-01-3037 | 0.19 | 0.57
10 | CON1-CON3 | CONN TERM FEMALE 22-30AWG TIN | 08-50-0113 | 0.066 | 0.66
1 | D12 | SIL FEMALE CRIMP HOUSING 2POS | M20-1060200 | 0.16 | 0.16
1 | D3-D11, D13 | DIL FEMALE CRIMP HOUSING 2X10POS | M20-1071000 | 0.79 | 0.79
1 | A0-A7 | DIL FEMALE CRIMP HOUSING 2X8POS | M20-1070800 | 0.6 | 0.6
50 | D3-D13, A0-A7 | FEMALE CRIMP CONTACT SELECTIVE | M20-1160042 | 0.0594 | 2.97
|  |  |  | Total | 5.75
|  |  | Total Price (Fully Populated) |  |  | Total Price (Fully Populated)
|  |  | 43.734 |  |  | 5.2248

## MEGA IO
ABSIS NANO IO
CORE COMPONENTS |  |  | DIGIKEY |  |  | EBAY |  |  |  | NOTES
QTY | REF DESGN | DESCRIPTION | P/N | Price/Ea | Ext. Price | P/N | Price/Ea | Ext. Price | Link
1 | MEGA | ARDUINO MEGA 2560 R3 | DFR0191 | 34.05 | 34.05 | N/A | 8.54 | 8.54 | https://www.ebay.com/itm/323108258773
1 | U1 | IC TXRX RS487/RS422 8-DIP | MAX487EESA+ | 3.52 | 3.52 | MAX487EESA+ | 0.199 | 0.199 | https://www.ebay.com/itm/10pcs-lot-MAX487EESA-SOP8-15kV-ESD-Protected-Low-Power-RS485-RS422-Transceiver/252819163385?hash=item3add3248f9:g:UEQAAOSwXYtYzLfK
1 | Q1, Q2, Q3 | MOSFET N-CH 30V 62A TO-220AB | IRLB8721PBF | 1.02 | 1.02 | IRLB8721PBF | 0.47 | 0.47 | http://www.ebay.com/itm/10pcs-IRLB8721PBF-IRLB8721-8721-MOSFET-N-CH-30V-62A-TO-220-/262551258439?hash=item3d21464547:g:SlsAAOSw-YVXmuSo
1 | C1 | CAP CER 0.1UF 10V X7R 0603 | C0603C104K8RACTU | 0.1 | 0.1 | CL10B104KB8NNND | 0.0109 | 0.0109 | https://www.ebay.com/itm/Ceramic-Capacitor-SMD-1uF-50V-0603-Samsung-CL10B104KB8NNND-Buy2Get1FREE-500pcs/132007955338?epid=1918386356&hash=item1ebc498b8a:g:WUQAAOSwCGVX~f5M
1 | R1 | RES SMD 120 OHM 5% 1/4W 0603 | ESR03EZPJ121 | 0.1 | 0.1 | N/A | 0.0122 | 0.0122 | https://www.ebay.com/itm/100pcs-0603-SMD-Resistor-120-ohm-120R-Tol-5-RoHS-1-10W/291817480414?epid=874203477&hash=item43f1ad60de:g:TlAAAOSwnipWWySJ
6 | R2-R7 | RES SMD 1K OHM 5% 1/4W 0603 | ERJ-PA3J102V | 0.11 | 0.66 | N/A | 0.001976 | 0.011856 | https://www.ebay.com/itm/5000-Pcs-Communication-1K-Ohm-Thick-Film-0603-SMD-SMT-Resistor-Kit-Reel/321979994850?epid=1354612818&hash=item4af780d2e2:g:8BMAAOSwWv5aRXVr
3 | D1, D2, D3 | DIODE SCHOTTKY 20V 1A 1206 | SD1206T020S1R0 | 0.49 | 1.47 | 1N5817 | 0.0171 | 0.0513 | https://www.ebay.com/itm/100PCS-1206-1N5817-1N5817W-B5817W-SJ-SOD-123-Schottky-diode/292170235413?hash=item4406b3fe15:g:ma8AAOSw~XpZWRej
1 | SW1 | SWITCH SLIDE DIP SPST 25MA 24V | A6HF-4102 | 2.7 | 2.7 | D3-1 | 0.398 | 0.398 | https://www.ebay.com/itm/4-POS-SMD-Slide-DIP-Switch-1-27mm-Pitch-Tape-Seal-Pack-of-5-D3-1/381396510961?hash=item58cd00e8f1:g:VNUAAOSwEetV8aoE
|  |  |  | Total | 43.62 |  | Total | 9.6933
DISCRETE BOARD-SIDE CONNECTORS |  |  | DIGIKEY |  |  | EBAY |  |  |  | NOTES
QTY | REF DESGN | DESCRIPTION | P/N | Price/Ea | Ext. Price | P/N | Price/Ea | Ext. Price | Link
1 | PWR | CONN HEADER 4POS .100 VERT GOLD POLARIZED | 22-29-2041 | 0.66 | 0.66 | KF2510-4P | 0.0654 | 0.0654 | https://www.ebay.com/itm/50PCS-KF2510-4P-2-54mm-Pin-Header-Terminal-Housing-Connector-Kits/201726148721?hash=item2ef7d0c071:g:-MkAAOSwHMJYNGbn | INCLUDES MATING CONNECTOR AND PINS
2 | BUS IN, BUS OUT | CONN HEADER 3POS .100 VERT GOLD POLARIZED | 22-29-2031 | 0.64 | 1.28 | KF2510-3P | 0.043 | 0.086 | https://www.ebay.com/itm/50PCS-KF2510-3P-2-54mm-Pin-Header-50-Terminal-50-Housing-Connector-Kits/311747075117?hash=item489592dc2d:g:8MwAAOSwEzxYNgDe | INCLUDES MATING CONNECTOR AND PINS
1 | PWM | CONN HEADER .100" DUAL STR 22POS (2x11) | PREC011DAAN-RC | 0.48 | 0.48 | N/A | 0.15639 | 0.15639 | https://www.ebay.com/itm/2-54mm-Pitch-2-Row-80-Pin-Male-Through-Hole-Pin-Header-Strip-20-Pcs/231340247929?epid=1239241998&hash=item35dcf40b79:g:vpEAAOSwZW5aRWI2
2 | DIG 1, DIG 2 | CONN HEADER .100" DUAL STR 32POS (2x16) | PREC016DAAN-RC | 0.61 | 1.22 | NOT REQUIRED |  |  |  | MAKE FROM ABOVE
1 | MEGA DIGITAL | CONN HEADER .100" DUAL STR 36POS (2x18) | PREC018DAAN-RC | 0.66 | 0.66 | NOT REQUIRED |  |  |  | MAKE FROM ABOVE
1 | 12V OUT | CONN HEADER .100" DUAL STR 6POS (2x3) | PREC003DAAN-RC | 0.28 | 0.28 | NOT REQUIRED |  |  |  | MAKE FROM ABOVE
1 | COMM | CONN HEADER .100" DUAL STR 14POS (2x7) | PREC007DAAN-RC | 0.38 | 0.38 | NOT REQUIRED |  |  |  | MAKE FROM ABOVE
2 | A0 - A15, MEGA HEADERS | CONN HEADER .100" SNGL STR 50POS | PREC050SAAN-RC | 0.88 | 1.76 | N/A | 0.003975 | 0.00795 |  | BREAK INTO 16x 1X3, 1x 1X10, 5x 1X8 STRIPS
|  |  |  | Total | 6.72 |  | Total | 0.31574
MATING CONNECTORS |  |  | DIGIKEY |  |  | EBAY |  |  |  | NOTES
QTY | REF DESGN | DESCRIPTION | P/N | Price/Ea | Ext. Price | P/N | Price/Ea | Ext. Price | Link
1 | PWR | CONN HOUSING 4POS .100 W/RAMP | 22-01-2047 | 0.17 | 0.17 | NOT REQUIRED - INCLUDED WITH ABOVE
2 | BUS IN, BUS OUT | CONN HOUSING 3POS .100 W/RAMP | 22-01-2037 | 0.17 | 0.34
10 | PWR, BUS IN/OUT | CONN TERM FEMALE 22-30AWG TIN CRIMP | 08-50-0113 | 0.075 | 0.75
1 | PWM | CONN HOUSING 22POS .100" DUAL | 65239-011LF | 1.37 | 1.37 | 710-22-90 | 0.1 | 0.1 | https://www.ebay.com/itm/25pc-Dupont-Connector-Housing-Female-2-54mm-2x11P-2x11-UL-RoHS-Taiwan-710-22-90/140368809808?hash=item20aea20f50:m:m0eJiFgVgjjWBixgFidjY6w
2 | DIG 1, DIG 2 | CONN HOUSING 32POS .100" DUAL | 65239-016LF | 1.42 | 2.84 | 710-32-90 | 0.132 | 0.264 | https://www.ebay.com/itm/100pc-Dupont-Connector-Housing-Female-2-54mm-2x16P-2x16-UL-RoHS-Taiwan-710-32-90/142037313960?hash=item21121569a8:m:mTNfqPw_kcRP58H97-gW3Mg
1 | 12V OUT | DIL FEMALE CRIMP HOUSING 6POS (2X3) | M20-1070300 | 0.27 | 0.27 | 710-06-90 | 0.027 | 0.027 | https://www.ebay.com/itm/100pc-Dupont-Connector-Housing-Female-2-54mm-2x3P-2x3-UL-RoHS-Taiwan-710-06-90/140368741726?hash=item20aea1055e:m:mvR_22aOugSSFSsBYv6Bo5A
1 | COMM | CONN HOUSING 14POS .100" DUAL | 65239-007LF | 0.88 | 0.88 | 710-14-90 | 0.064 | 0.064 | https://www.ebay.com/itm/50pc-Dupont-Connector-Housing-Female-2-54mm-2x7P-2x7-UL-RoHS-Taiwan-710-14-90/140368805503?hash=item20aea1fe7f:g:QzwAAOxy~iJQ9uyZ
16 | A0 - A15 | SIL FEMALE CRIMP HOUSING 3POS | M20-1060300 | 0.17 | 2.72 | N/A | 0.0261 | 0.4176 | https://www.ebay.com/itm/200pcs-Dupont-Connector-Housing-Female-2-54mm-1x3P/400341119284?hash=item5d3630b134:g:qG0AAMXQDfdRuowa
154 | DIGITAL, 12V OUT, A0 - A7 | FEMALE CRIMP CONTACT SELECTIVE, 22-30 AWG | M20-1180042 | 0.102 | 15.708 | 701-T-870 | 0.015 | 2.31 | https://www.ebay.com/itm/100pc-Dupont-Pin-Pitch-2mm-2-0mm-Female-Half-Glod-plated-RoHS-Taiwan-701-T-870/141106755622?hash=item20da9e3826:g:Oe4AAOSw4YdY0J24
|  |  |  | Total | 25.048 |  | Total | 3.1826
|  |  | Total Price (Fully Populated) |  |  | Total Price (Fully Populated)
|  |  | 75.388 |  |  | 13.1916

## Tools
Tools
Tools |  | EBAY
QTY | DESCRIPTION | P/N | Price/Ea | Ext. Price | Link
1 | Header Pin Crimping Pliers | SN-28B | 13.99 | 13.99 | http://www.ebay.com/itm/SN-28B-Pin-Crimping-Tool-2-54mm-3-96mm-28-18AWG-Crimper-0-1-1-0mm-Square-/132190611814?hash=item1ec72ca966:g:sJ4AAOSw6YtZP9nv
1 | IDC Crimping Pliers | 122535168868 | 13.29 | 13.29 | http://www.ebay.com/itm/214-Line-Clamp-FC-Crimping-Pliers-IDC-Computer-Cable-Crimping-Pliers-IDC-/122535168868?hash=item1c87aa4b64:g:ZyoAAOSwJH1ZNmmI
|  |  | Total | 27.28