## Sheet1
Iseg (max current per dot, affects brighness) | 0.04 |  | k1 | 2144
|  |  | Rset | 53600 | modificable
calculated
power disipation (per IC, max 0.9w!) | 0.4995 | 0.0495 | 1.2 | 0.375 | do not touch
supply voltage | 3.3 |  |  |  | over limit
Duty cycle(0-15) = N/16 | 15
Number of segments driven | 10 |  | (hopefully we won't turn on all 35 dots for prolonged periods of time)
Vled forward voltage | 2.1 |  | (typical value for the selected matrix)
Iseg | 0.04
num Ics | 6
power required (W) | 2.997
IF using 5V
series resistor on power line (ohm) | 0.88353
power required (W) | 5.478
current required(A) | 2.49
Vsupmin | 4.9 |  | maximum drop of the power supply
vmin | 2.7 |  | minimum voltage required to drive the displays, this is Vfv+0.6
imax | 0.415 |  | maximum current per IC (0.015+(nsegments*Iseg))